## Dial
DE-STA-CO CAMCO Products Application Parameters
Customer Name |  |  |  |  | Phone
E-mail address
Company name
company address
city, State Zip
Local rep info: | [6 empty] | DATE
Basic Dial Application
Number of stops/stations |  |  |  | ________
Dial Plate diameter |  |  |  | ________ | inches
Thickness of dial plate |  |  |  | ________ | inches
Material of Dial plate |  |  | alum | ________ | steel | ________ | other | _______
Weight per station (part & fixture) |  |  |  | ________ | lbs
Distance from center of dial to center of fixture |  |  |  |  | ________ | inches
CAD data from customer |  |  | _______ | inertia (lb-in-in) |  | _______ | weight (lbs)
Cycle on Demand |  | _______ | or | Continous run |  | ________
cycle on demand - dwell time determined by control system (variable)
continuous run - dwell time determined by the cam timing (fixed by speed)
Index time (dial moving or motion time) |  |  |  | ________ | seconds
time to move one station does not include dwell
Stop time (load/unload/process) |  |  |  | ________ | seconds
extended stop time for COD or dwell time for continuous run
Motor/controller preference & voltage |  |  |  | _____ AC | _____ DC | _______ | voltage
| other/spl control explain |  |  | __________________________________
Imperial unit |  | ________ |  | metric unit |  | ________
index accuracy: standard _______ or specify +/- ________ inches at a _______ inch radius
OPTIONS: | ________ | indexer only |  | ________ | indexer w/ power |  | ________ | other*
| ________ | output overload clutch
E-stops- max. stopping time allowed |  |  |  | ______________________________________ |  |  |  | seconds
UNIT MOUNTING: output vertical up, catalog #1; yes _______ | [5 empty] | if other mtg, provide details*
Other loads or special conditions (*include description)
Work torque done by dial |  |  |  | ________ | in-lbs
Bearing/roller support under dial (add friction tq) |  |  |  |  | ________ | no | ________ | yes
Friction torque on dial |  |  |  | _______ | in-lbs
Gravity torque |  | ________ | in-lbs (output horizontal)
Press load or moment load on dial plate |  |  |  | ________ | no | ________ | yes, describe*
Shot pin on dial (relieved cam req'd) |  |  |  | _______ | yes | _______ | no
Special Environment - wet (coolant), dirty, cleanroom, medical, etc.
| explain* | __________________________________________________
*Additional Description/Information

## Dial - servo
DE-STA-CO CAMCO Products Application Parameters
Customer Name |  |  |  |  | Phone
E-mail address
Company name
company address
city, State Zip
Local rep info: | [6 empty] | DATE
Basic Dial Servo Application
Number of stops/stations |  |  |  | ________
Dial Plate diameter |  |  |  | ________ | inches
Thickness of dial plate |  |  |  | ________ | inches
Material of Dial plate |  |  | alum | ________ | steel | ________ | other | _______
Weight per station (part & fixture) |  |  |  | ________ | lbs
Distance from center of dial to center of fixture |  |  |  |  | ________ | inches
CAD data from customer |  |  | _______ | inertia (lb-in-in) |  | _______ | weight (lbs)
Index time (dial moving or motion time) |  |  |  | ________ | seconds total time
Accel time | ________ | seconds | CV time | ________ | seconds | Decel time | _______ | seconds
Stop time (load/unload/process) |  |  |  | ________ | seconds
Servo motor & control supplied by: |  |  |  | ______ customer |  | ________ Industrial Motion control
IMC supplied servo |  |  | _____ 230VAC |  | ______ 460 VAC
(Emerson Control Techniques is IMC standard servo)
Imperial unit |  | ________ |  | metric unit |  | ________
index accuracy: standard _______ or specify +/- ________ inches at a _______ inch radius
UNIT MOUNTING: output vertical up, catalog #1; yes _______ | [5 empty] | if other mtg, provide details*
Other loads or special conditions (*include description)
Work torque done by dial |  |  |  | ________ | in-lbs
Bearing/roller support under dial (add friction tq) |  |  |  |  | ________ | no | ________ | yes
Friction torque on dial |  |  |  | _______ | in-lbs
Gravity torque |  | ________ | in-lbs (output horizontal)
Press load or moment load on dial plate |  |  |  | ________ | no | ________ | yes, describe*
Special Environment - wet (coolant), dirty, cleanroom, medical, etc.
| explain* | __________________________________________________
*Additional Description/Information

## Link conveyor
DE-STA-CO CAMCO Products Application Parameters
Customer Name |  |  |  |  | Phone
E-mail address
Company name
company addres
city, State Zip
Local rep info: | [5 empty] | DATE
Basic Precision Link conveyor Application
MODULAR (MTTC) or Heavy Duty (HD) |  |  |  |  | Rite-Link conveyor
_____ | 3" Modular Table Top Conveyor (MTTC) |  |  |  | _____ | 75 mm Industrial
______ | 4.5" Modular Table Top Conveyor (MTTC) |  |  |  | _______ | 115 mm Industrial
______ | 6" Modular Table Top Conveyor (MTTC) |  |  |  | _______ | 150 mm Industrial
______ | 6.0" Heavy Duty link conveyor (HD) |  |  |  | _______ | 75 mm Medical
______ | 9.0" Heavy Duty Link conveyor (HD) |  |  |  | _______ | 115 mm Medical
______ | other (give details below) * |  |  |  | _______ | 150 mm Medical
Conveyor style |  | ________ | over/under |  | ________ | carousel
index distance (link move) |  |  | ________ | inches | _______ | mm (Rite-Link)
Conveyor center distance ¹ |  |  | ________ | inches | ________ | mm (Rite-Link)
¹ 18" increments for MTTC; must be multiple of link pitch, (consider if stations must repeat)
Weight of tooling per link |  |  | ________ | lbs | (if multple links per station divide wt / links)
Center of gravity of the tooling/parts out from link face | [5 empty] | ________ | inches
Forces on tooling/link, either while stationary or moving | [5 empty] | _______________________
Cycle on Demand |  | _____ | or | Continous run |  | ________
cycle on demand - dwell time determined by control system (varible)
continuous run - dwell time determined by the cam timing (fixed by speed)
Index time (conveyor motion time) |  |  |  | ________ | seconds
time to move one station does not include dwell
Stop time (load/unload/process) |  |  |  | ________ | seconds
extended stop time for cycle on demand or dwell time for continuous run
Motor/controller preference & voltage |  |  |  | _____ AC | _____ DC | _________ | voltage
| other/spl control explain* |  |  | __________________________________
Link index distance accuracy required: standard _______ or +/- ________ inches
E-stops- max. stopping time allowed |  |  |  | ______________________________________ |  |  |  | seconds
Special Environment - wet (coolant), dirty, cleanroom, medical, etc.
| explain* | __________________________________________________
*Additional Description/Information

## Link conveyor - servo
DE-STA-CO CAMCO Products Application Parameters
Customer Name |  |  |  |  | Phone
E-mail address
Company name
company addres
city, State Zip
Local rep info: | [5 empty] | DATE
Basic Servo Driven Precision Link conveyor Application
MODULAR (MTTC) or Heavy Duty (HD) |  |  |  |  | Rite-Link conveyor
_____ | 3" Modular Table Top Conveyor (MTTC) |  |  |  | _____ | 75 mm Industrial
______ | 4.5" Modular Table Top Conveyor (MTTC) |  |  |  | _______ | 115 mm Industrial
______ | 6" Modular Table Top Conveyor (MTTC) |  |  |  | _______ | 150 mm Industrial
______ | 6.0" Heavy Duty link conveyor (HD) |  |  |  | _______ | 75 mm Medical
______ | 9.0" Heavy Duty Link conveyor (HD) |  |  |  | _______ | 115 mm Medical
______ | other (give details below) * |  |  |  | _______ | 150 mm Medical
Conveyor style |  | ________ | over/under |  | ________ | carousel
index distance (link move) |  |  | ________ | inches | _______ | mm (Rite-Link)
Conveyor center distance ¹ |  |  | ________ | inches | ________ | mm (Rite-Link)
¹ 18" increments for MTTC; must be multiple of link pitch, (consider if stations must repeat)
Weight of tooling per link |  |  | ________ | lbs | (if multple links per station divide wt / links)
Center of gravity of the tooling/parts out from link face | [5 empty] | ________ | inches
Forces on tooling/link, either while stationary or moving | [5 empty] | _______________________
Index time (conveyor moving or motion time) _______ seconds total time
Accel time | ________ | seconds | CV time | ________ | seconds | Decel time | _______ | seconds
Stop time (load/unload/process) |  |  |  | ________ | seconds
Servo motor & control supplied by: |  |  |  | ______ customer |  | ________ Industrial Motion control
IMC supplied servo |  |  | _____ 230VAC |  | ______ 460 VAC
(Emerson Control Techniques is IMC standard servo)
Link index distance accuracy required: standard _______ or +/- ________ inches
chordal compensation required on indexer cam |  |  |  |  | _______ | yes | _______ | no
this will apply to one side of conveyor only; review with application engineer
Special Environment - wet (coolant), dirty, cleanroom, medical, etc.
| explain* | __________________________________________________
*Additional Description/Information

## Part Handlers
DE-STA-CO CAMCO Products Application Parameters
Customer Name |  |  |  |  | Phone
E-mail address
Company name
company address
city, State Zip
Local rep info: | [6 empty] | DATE
Basic Part Handler Application
MODEL | 150RPP | _____ | 300RPP | _____ | 500RPP | _____ | 900RPP | _____
| M90 | _____ | M100 | _____ | M150 | _____ | M250 | _____
RPP unit | Rotary Pick & Place motion; may be indexing or oscillating motion
| Indexing motion |  | _______ | stops | Oscillator motion |  | _______ | degrees
| Lift Motion distance |  | ______ | inches
| Dial OD | ______ | inches | Dial Thickness |  | ______ | inches
|  | Dial Material |  | alum | ______ | steel | ______
| part weight/sta |  | _______ | lbs | radius to station |  | ______ | inches
| define qty & location of parts |  |  | ________________________________________________
| arm weight |  | _______ | lbs | arm length |  | _______ | inches
| define qty & location of arms |  |  | _________________________________________
CAD data from customer |  |  | _______ | inertia (lb-in-in) |  | _______ | weight (lbs)
M unit | Linear Pick & Place motion
|  | transfer distance |  | ______ | inches | lift dist | _______ | inches
| Weight | _______ | lbs | Beam length |  | _______ | inches
| offset | _______ | inches
Cycle on Demand |  | _____ | or | Continous run |  | ______
cycle on demand - dwell time determined by control system (vaiable)
continuous run - dwell time determined by the cam timing (fixed by speed)
motion time (time for complete cycle of output motion) | [5 empty] | ________ | seconds
time to move one cycle does not include dwell
Stop time (load/unload/process) |  |  |  | ________ | seconds
extended stop time for COD or dwell time for continuous run
Motor/controller preference, voltage |  |  |  | _____ AC | ______ DC | _________ | voltage
|  | other/spl control explain* |  |  | __________________________________
Special Environment - wet (coolant), dirty, cleanroom, medical, etc.
| explain* | __________________________________________________
Provide a complete description of the output motions required;
indicate if to be standard timing or special; |  |  |  |  | _____ STD |  | _____ SPL, details*
for special timing indicate cam timing in degrees of input rotation or time in seconds
Standard catalog mounting positon #1; |  |  |  | _____yes | if other unit mtg provide details*
* Additional desciption/information